## Intro
Ribasim - Rtc Tools example model and data: data from Ribasim to RtcTools
Date | 2018-07-09
Model | RbmRtc01.rbn
Version | Ribasim Version 7.01.20
RIBASIM needs 2 operation rule curves which should be computed by two optimizations:
1. Optimization of firm storage targets for a critical year according to the drought criterium (worst year). For example 1963. The problem is defined by:
· a certain initial storage on Jan 1963 and end storage level on end of december, and
· hydrologic inputs and demands for water during the critical year
2. Optimization of maximum energy storage targets. The problem is defined by:
· Initial storage = end storage
· Firm storage targets from the firm storage optimization are entered as minimum constraints on storage
· Average hydrologic inputs and demands for water

## Critical year inflow
Inflow used for optimization 1: firm storage targets
| m3/s | m3/s | m3/s
| Downstream flow VIF1 | Downstream flow VIF2 | Fixed inflow FIF1
1963-01-01 | 111 | 202 | 6.2
1963-02-01 | 123 | 87 | 6.2
1963-03-01 | 91 | 147 | 6.6
1963-04-01 | 89 | 118 | 5.8
1963-05-01 | 54 | 85 | 2.7
1963-06-01 | 16 | 24 | 2
1963-07-01 | 7 | 2 | 1.3
1963-08-01 | 2 | 2 | 2.5
1963-09-01 | 1 | 1 | 3.5
1963-10-01 | 9 | 19 | 6.2
1963-11-01 | 32 | 63 | 3.9
1963-12-01 | 49 | 66 | 2.6

## Average year inflow
Inflow used for optimization 1: maximum energy storage targets
| Vif1 | Vif2 | Fif1
| 5, 0.50 depend. [m3/s] | 25, 0.50 depend. [m3/s] | 35, 0.50 depend. [m3/s]
1900-01-01 | 122.05 | 122.95 | 6.2
1900-02-01 | 123 | 126.75 | 6.2
1900-03-01 | 137.5 | 139.15 | 6.6
1900-04-01 | 141 | 139.345 | 5.8
1900-05-01 | 89.975 | 101.25 | 2.7
1900-06-01 | 45.1 | 57 | 2
1900-07-01 | 28 | 34.1 | 1.3
1900-08-01 | 19 | 22 | 2.5
1900-09-01 | 17.6 | 21.8 | 3.5
1900-10-01 | 44 | 47.4 | 6.2
1900-11-01 | 88 | 84.1 | 3.9
1900-12-01 | 114.9 | 110 | 2.6

## Rsv data
Rsv data
|  |  |  | 1 Mio m3 | 1000000 | 0.66
Node Id | Node name | Dead storage (Mcm) | Full rsv storage (Mcm) | dead storage in Mio m^3 | Full storage m3 | initial state
40 | Rsv1 | 0 | 560.34 | 0 | 560340000 | 369824400
70 | Rsv2 | 35.32 | 2452.43 | 35320000 | 2452430000 | 1618603800

## Demand data
Demands for : Fir1. Fir2, Pws1, Lfl1
| m3/s | m3/s | m3/s | m3/s
| Demand Fir1 | Demand Fir2 | Demand flow Lfl1 | Gross demand incl.losses from network Pws1
1963-01-01 | 25.0868 | 255.787 | 9 | 1.3889
1963-02-01 | 9.4907 | 115.7407 | 8 | 1.3889
1963-03-01 | 11.8924 | 94.9074 | 9 | 1.3889
1963-04-01 | 11.7477 | 98.669 | 10 | 1.3889
1963-05-01 | 12.8762 | 140.9144 | 15 | 1.3889
1963-06-01 | 13.7153 | 141.493 | 19 | 1.3889
1963-07-01 | 15.7697 | 189.5255 | 19 | 1.3889
1963-08-01 | 14.7569 | 186.3426 | 12 | 1.3889
1963-09-01 | 14.4097 | 163.1944 | 5 | 1.3889
1963-10-01 | 20.3704 | 208.912 | 13 | 1.3889
1963-11-01 | 19.3287 | 196.1806 | 14 | 1.3889
1963-12-01 | 35.1273 | 349.2477 | 13 | 1.3889
| -1 | -1 | 1 | -1
negative | -25.0868 | -255.787 | 9 | -1.3889
| -9.4907 | -115.7407 | 8 | -1.3889
| -11.8924 | -94.9074 | 9 | -1.3889
| -11.7477 | -98.669 | 10 | -1.3889
| -12.8762 | -140.9144 | 15 | -1.3889
| -13.7153 | -141.493 | 19 | -1.3889
| -15.7697 | -189.5255 | 19 | -1.3889
| -14.7569 | -186.3426 | 12 | -1.3889
| -14.4097 | -163.1944 | 5 | -1.3889
| -20.3704 | -208.912 | 13 | -1.3889
| -19.3287 | -196.1806 | 14 | -1.3889
| -35.1273 | -349.2477 | 13 | -1.3889