## Sheet1
Script | Available since | Description
EHY_find_mn_location | 2017-05-01 | Find the m,n-location(s) of your x,y-location(s) in a structured Delft3D/SIMONA grid.
EHY_plot_google_map | 2017-05-01 | As OET function plot_google_map, but also works with Matlab versions newer than Matlab 2014.
EHY_simulationInputTimes | 2017-04-01 | This function calculates the start and stop time w.r.t. the reference date of D-FLOW FM, Delft3D and SIMONA models. As input, one of the corresponding input files (.mdu / .mdf / siminp) can be provided
EHY_runTimeInfo | 2017-04-01 | Based on an D-FLOW FM, Delft3D or SIMONA input file (.mdu / .mdf / siminp) the simulation period, calculation time and corresponding computational time is computed.
EHY_crop | 2017-04-01 | This function crops the surrounding area of a figure based on the background color.
EHY_getmodeldata | 2017-03-01 | Extracts time series (of water levels), from SDS file, Sobek3 file, implic output etc.
EHY_wait | 2017-03-01 | Onces TIME is reached, this function runs the PATH
EHY_opendap | 2017-07-01 | Retrieve measurement data from Deltares Opendap server
EHY_convert | 2017-08-01 | Converts the inputFile to a file with the outputExt.
EHY_simulationStatus | 2017-08-01 | This function returns the status of a D-FLOW FM, Delft3D and SIMONA simulation.
EHY_model2GoogleEarth | 2017-09-01 | Based on an D-FLOW FM or Delft3D file (.mdu / .mdf) the model input files are converted to kml, so they can be visualised in Google Earth.
EHY | 2017-09-01 | By running 'EHY' a list of user-friendly EHY_tools is shown to the user.